## Sheet1
Designator | Manufacturer/MPN | Quantity | Description
FLOATINGSWITCH | Microchip SOT23-5EV-VREG SOT23-5 Voltage Regulator Evaluation Board | 1 | PCB board
JP1, JP3 | Adafruit Industries 3251 Adafruit Si7021 Temperature & Humidity Sensor Breakout Board | 2 | Temperature sensor
U$10 | Adafruit Industries 2770 2.8" TFT Display - 240x320 with Capacitive Touchscreen | 1 | Display screen
U$1-U$2 | CUI Devices CFM-4010-03-22-5 V, 0.16 A, 40 x 40 x 10.6 mm, Dc Fan, Tachometer Signal, PWM Control Signal | 2 | 5V PWM fan, Macrofab didn't have Noctua fans so I switched them around for the purposes of this project.
U1 | BeagleBoard POCKETBEAGLE OSD3358-SM Application Processor and SOC Development Board 1000MHz CPU 512MB RAM 4KB I2C EEPROM Debian GNU/Linux | 1 | PocketBeagle